## Comparions
Comparison between 4v Standard and 4 V Optimized
| 4V Standard | 4V Optimized | Comment
No of Discs/hubs | 91 | 91 | Same
No. of Struts | 6 | 5 | Ease of manufacture & assembly
Strut variation % | 0.2833 | 0.178 | Substantial improvement
Largest Strut | 0.32492 | 0.32492 | Same
Average Strut | 0.28702 | 0.28797 | Nearly Same
Cut Length Total | 1004.5617 | 1007.8839 | Nearly Same
Surface area | 1231.664 | 1231.664 | Same
Floor Area | 615 | 615 | Same
Overall Comment
The optimized 4V offers a lesser strut count
and a lower strut variation with no extra costs.
I would like to work with 4V Optimized.
Comparison between 4V Opt and 3V
| 3V 3/8th | 3V 5/8th | 4V Optimized | Comment
No of Discs/hubs | 46 | 61 | 91 | Almost double of 3/8th and 50% extra over 5/8th
Types of Struts | 3 | 3 | 5 | Extra types of struts in 4V
Strut variation % | 18.39 | 18.39 | 17.8 | Nearly Same
Largest Strut in cms | 181.692 | 181.692 | 136.4664 | 3V is 33 percent longer than 4V and riskier
Average Strut in cms | 168.313 | 170.2374 | 120.9461 | 4V average struts are shorter by 40% and superior to 3V
Cut Length Total | 673.252 | 936.3055 | 1007.8839 | 3V 5/8th is nearly same as 4V. However 3V 3/8th is about 33 percent less.
Surface area | 1050 | 1358 | 1231.664 | 4V surface area is in between the two areas of 3V. Clearly 4V is superior to 3V 5/8th dome but has more area than 3/8th.
Floor Area | 602 | 602 | 615 | Nearly Same
Height in feet | 12.172 | 17.228 | 14 | 4V is superior to 3V 5/8th.
Rough Costing Comparison
Disc Cost Rs/disc | 25 | 25 | 25
Total Cost of Discs | 1150 | 1525 | 2275
Rate per running foot of strut | 41 | 41 | 41
Strut Cost | 27603.332 | 38388.5255 | 41323.2413
Surface Coating cost Rs/sq ft | 40 | 40 | 40
Coat Cost | 42000 | 54320 | 49266.56
Labor Cost @ 30% of material cost | 21225.9996 | 28270.0576 | 27859.4404
Total Cost | 91979.3316 | 122503.5832 | 120724.2416
Coating Costs Estimate:
1 Chicken Wire mesh /sq ft | 6
2 Four Inch Mesh | 20
3 Hessian | 3
1 Inch coat = 1/12 Cubic foot | 11.25
Total cost | 40.25
Mix Ratio Cement =1,Sand = 2, Gravel =3
1 Bag of cement = 3*1.5 *.33
1.485
Say 1.5 cu ft
Cost Rs 300/bag of cement
Sand = 2 bags = 3 cu ft
Gravel 3 bags = 4.5 cu ft
Mix cost for 6 cu ft
Cement 1 bag | 450
Gravel 3 bags | 210
Sand = 2 bags | 150
Total Cost | 810
Cost /cu ft | 135
Cost for 1 inch coat | 11.25
Angle Iron costs
From http://www.metalworldinc.com/steel%20bar%20size%20angle.htm
Angle iron Dimensions | Weight in lbs/ft | Weight in Kilos /ft | @ Rs 40 per Kg
1 1/2 x 1 1/2 x 1/8 | 1.23 | 0.55909 | 22.3636
1 1/2 x 1 1/2 x 3/16 | 1.8 | 0.81818 | 32.7273
1 1/2 x 1 1/2 x 1/ 4 | 2.34 | 1.0636 | 42.5455
1 1/2 x 1 1/2 x 3/8 | 3.35 | 1.5227 | 60.9091
Cement Mix regular
From Wikipedia
Typically, a batch of concrete can be made by using 1 part Portland cement, 2 parts dry sand, 3 parts dry stone, 1/2 part water. The parts are in terms of weight – not volume. For example, 1-cubic-foot (0.028 m3) of concrete would be made using 22 lb (10.0 kg) cement, 10 lb (4.5 kg) water, 41 lb (19 kg) dry sand, 70 lb (32 kg) dry stone (1/2" to 3/4" stone). This would make 1-cubic-foot (0.028 m3) of concrete and would weigh about 143 lb (65 kg). The sand should be mortar or brick sand (washed and filtered if possible) and the stone should be washed if possible. Organic materials (leaves, twigs, etc.) should be removed from the sand and stone to ensure the highest strength.

## 4 V Standard
4 V Standard | [8 empty] | Joining Map
Hubs/Discs
Type | Nos
4 way ( Bottom but same as 6 way) | 20
5 way | 6
6 way (More than 1 type though) | 65
Total | 91
NB Hubs are made of thicker but flat material
Radius in cms |  | 420
Struts | Unit Length | For radius above | Cut Length | Nos | Total Length in cms
A | 0.25318 | 106.3356 | 101.3356 | 30 | 3040.068
B | 0.29453 | 123.7026 | 118.7026 | 60 | 7122.156
C | 0.29524 | 124.0008 | 119.0008 | 30 | 3570.024
D | 0.29859 | 125.4078 | 120.4078 | 30 | 3612.234
E | 0.31287 | 131.4054 | 126.4054 | 70 | 8848.378
F | 0.32492 | 136.4664 | 131.4664 | 30 | 3943.992 |  | 0.28702
Total |  |  |  | 250 | 30136.852 |  | 28.3356
Total Length in feet |  |  |  |  | 1004.5617
HUB DESIGN
Type | Angle | Angle | Angle | Angle | Angle | Angle | DA | Nos
H1 | 71.32 | 71.32 | 71.32 | 71.32 | 71.32 | 0 | 3.4 | 6
H2 | AC | CB | BD | DB | BC | CA
| 54.34 | 59.92 | 63.68 | 63.68 | 59.92 | 54.34 | 4.12 | 30
H3 | DE | EE | ED | DE | EE | ED
| 57.62 | 62.55 | 57.62 | 57.62 | 62.55 | 57.62 | 4.42 | 20
H4 | BE | EF | FF | FE | EB | BB
| 58.8 | 58.72 | 60 | 58.72 | 58.8 | 60.16 | 4.8 | 35
FLOOR AREA SQ FT | 615.832
SURFACE AREA SQ FT | 1231.664
Curved Surface Area(CSA) of Hemisphere = 2πr²
PERIMETER( BASE STRUTS SUM) | 87.6036
Dome Calculator |  | 420
Strut | Length Unit | For radius above | Length | Nos Needed | Total Length in cms
A | 0.253 | 106.26 | 101.26 | 30 | 3037.8
B | 0.295 | 123.9 | 118.9 | 30 | 3567
C | 0.294 | 123.48 | 118.48 | 60 | 7108.8
D | 0.312 | 131.04 | 126.04 | 70 | 8822.8
E | 0.324 | 136.08 | 131.08 | 30 | 3932.4
F | 0.298 | 125.16 | 120.16 | 30 | 3604.8
Total |  |  |  | 250 | 30073.6
Total in feet |  |  |  |  | 1002.4533
4-way connectors |  |  |  | 20
5-way connectors |  |  |  | 6
6-way connectors |  |  |  | 65
Assembly diagram
From Domerama | 14 feet
Spherical radius | 14
Spherical diameter | 28
Height | 14
Floor area | 605.679
Perimeter | 87.965
Perimeter: total length of all base struts
feet (or meters) of pipe/lumber | 1060
Surface Area | 1232

## 4 V Optimized
4 V Optimized OR L3
Hubs/Discs
Type | Nos
4 way ( Bottom but same as 6 way) | 20 | [7 empty] | Joining Map
5 way | 6
6 way (More than 1 type though) | 65
Total | 91
NB Hubs are made of thicker but flat material
Radius in cms |  | 420
Struts | Unit Length | For radius above | Cut Length | Nos | Total Length in cms
A | 0.2759 | 115.878 | 110.878 | 60 | 6652.68
B | 0.28547 | 119.8974 | 114.8974 | 60 | 6893.844
C | 0.31287 | 131.4054 | 126.4054 | 70 | 8848.378
D | 0.32124 | 134.9208 | 129.9208 | 30 | 3897.624 |  | 0.28797
E | 0.32492 | 136.4664 | 131.4664 | 30 | 3943.992 |  | 17.7673
Total |  |  |  | 250 | 30236.518
Total Length in feet |  |  |  |  | 1007.8839
HUBS / DISCs L3
Type | Angle | Angle | Angle | Angle | Angle | Angle | DA | Nos.
H1 | 71.2 | 71.2 | 71.2 | 71.2 | 71.2 | 0 | 4 | 6
H2 | AB | BD | DA | AB | BD | DA
| 67.2 | 55.77 | 54.4 | 54.4 | 55.77 | 67.2 | 5.26 | 30
H3 | AC | CC | CA | AC | CC | CA
| 57.6 | 62.55 | 57.6 | 57.6 | 62.55 | 57.6 | 4.5 | 20
H4 | BC | CE | EE | EC | CB | BB
| 54.68 | 58.72 | 60 | 58.72 | 54.68 | 60.16 | 13.04 | 35
FLOOR AREA SQ FT | 615.832
SURFACE AREA SQ FT | 1231.664
Curved Surface Area(CSA) of Hemisphere = 2πr²
PERIMETER( BASE STRUTS SUM) | 87.6036

## 3v Standard
3 V Standard | For comparison only
When 3 V dome is truncated at 3/8th or 5/8th its floor radius does not remain r or 1.
'The floor radius is 0.982247 when the spherical radius (R) is 1. This number is based on a truncation plane located at either 79.187683 degrees (4/9ths dome) or 100.81231554 degrees (5/9ths dome). If A is the dome apex, and B is the spherical centre, and C is any of the 15 footprint vertices, then this truncation angle (often called theta) is ABC. For this type of class I, 3v dome, no other pair of theta angles puts all the footprint vertices in the same plane while maintaining icosa symmetry. The sine of ABC is 0.982247.
When the sphere radius is 14.7 feet, the floor radius is approximately 602 feet comparable to 615 feet of 4V icosa | [13 empty] | 18.3908
|  |  |  | 3/8th | 5/8th | [7 empty] | 170.2374
DISCS /HUBS
4-way connectors |  |  |  | 15 | 15
5-way connectors |  |  |  | 6 | 6
6-way connectors |  |  |  | 25 | 40
Total |  |  |  | 46 | 61
Radius in Cms |  | 441
Strut | Unit Length | For above radius | Cut Length | 3/8th | 5/8th | Total 3/8 | Total 5/8 | Surface Area 3/8 | Surface Area 5/8 | Actual Floor area | Height 3/8th | Height 5/8th
A | 0.348 | 153.468 | 148.468 | 30 | 30 | 4454.04 | 4454.04
B | 0.403 | 177.723 | 172.723 | 40 | 55 | 6908.92 | 9499.765
C | 0.412 | 181.692 | 176.692 | 50 | 80 | 8834.6 | 14135.36
Total |  |  |  | 120 | 165 | 20197.56 | 28089.165
Total in feet | [5 empty] | 673.252 | 936.3055 | 1050 | 1358 | 602 | 12.172 | 17.228
From Domerama | 5/8th in Cms | 5/8th in ft | 5/8th in ft
Spherical radius | 420 | 14 | 14.7
Spherical diameter | 840 | 28 | 29.4
Height | 492.24 | 16.408 | 17.228
Floor area | 491485.68 | 546.095 | 602.07
Circumference | 2638.938 | 87.965 | 92.363
Total Cut length |  | 919 | 965
Surface area |  | 1232 | 1358
From Gerry's mail
'The floor radius is 0.982247 when the spherical radius (R) is 1. This number is based on a truncation plane located at either 79.187683 degrees (4/9ths dome) or 100.81231554 degrees (5/9ths dome). If A is the dome apex, and B is the spherical centre, and C is any of the 15 footprint vertices, then this truncation angle (often called theta) is ABC. For this type of class I, 3v dome, no other pair of theta angles puts all the footprint vertices in the same plane while maintaing icosa symmetry. The sine of ABC is 0.982247. Cheers,
Note on I18: Needs verification.
Note on L18: Needs Vericiation.